## Sheet1
Statement Number	Normative Statement	Server or Client	Test or Assertion
[MQTT-1.1.0-1]	A Session can contain more than one Subscription. Each Subscription within a session MUST have a different Topic Filter.	Server	Subscribe to a topic which matches an existing subscription
[MQTT-1.4.0-1 ]	The encoded data MUST be well-formed UTF-8 as defined by the Unicode spec [Unicode63] and restated in RFC 3629 [RFC 3629]. In particular the encoded data MUST NOT include encodings of codepoints between U+D800 and U+DFFF. If a receiver (server or client) receives a control packet containing ill-formed UTF-8 it MUST close the network connection.	Both	Send ill-formed UTF-8 to server or client.
[MQTT-1.4.0-2]	The data MUST NOT include an encoding of the null character U+0000. If a receiver (server or client) receives a control packet containing U+0000 it MUST close the network connection.	Both	Send a null character to server and client. Should close the connection.
[MQTT-2.0.0-1]	Unless stated otherwise, if either the server or client receives a Control Packet which does not meet this specification, it MUST close the Network Connection.	Both	Send an invalid packet to client and server.
[MQTT-2.1.2-1]	If invalid flags are received, the receiver MUST close the Network connection.	Both	Send invalid flags to client and server.
[MQTT-2.1.2-2].	If Dup is 0 then the flow is the first occasion that the client or server has attempted to send the MQTT PUBLISH Packet. If Dup is 1 then this indicates that the flow might be re-delivery of an earlier packet.
[MQTT-2.1.2-3]	This flag MUST be set to 1 by the client or server when it attempts to re-deliver a PUBLISH Packet.	Both	Check that DUP flag is set to 1 on redelivery. Needs a connection break and reestablishment.
[MQTT-2.1.2-4]	The Dup flag MUST be 0 for all QoS 0 messages If Dup 0 then the flow is the first occasion that the client or server has attempted to send the MQTT PUBLISH Packet.	Both	Check that the DUP flag is 0 for QoS 0.
[MQTT-2.1.2-5]	The value of the Dup flag from an incoming PUBLISH packet is not propagated when the PUBLISH Packet is sent to subscribers by the server. The Dup flag in the outgoing PUBLISH packet is set independently to the incoming PUBLISH packet.	Server	Publishing from server on reconnect – duplicate publishes.
[MQTT-2.1.2-6]	If the retain flag is set to 1 , in a PUBLISH Packet sent by a Client to a Server, the Server MUST store the application message and its QoS, so that it can be delivered to future subscribers whose subscriptions match its topic name.	Server	Retained message storage. Set retained message and send it to a client.
[MQTT-2.1.2-7]	When a new subscription is established, the last retained message, if any, on each matching topic name MUST be sent to the subscriber.	Server	Send retained messages to a client.
[MQTT-2.1.2-8]	If the Server receives a QoS 0 message with the RETAIN flag set to 1 it MUST discard any message previously retained for that topic. It SHOULD store the new QoS 0 message as the new retained message for that topic, but MAY discard it at any time. If this happens there will be no retained message for that topic.	Server
[MQTT-2.1.2-9]	When sending a PUBLISH Packet to a client the server MUST set the RETAIN bit to 1 if a message is sent as a result of a new subscription being made by a client.	Server	Send retained messages to a client.
[MQTT-2.1.2-10]	It MUST set the RETAIN bit to 0 when a PUBLISH Packet is sent to a client because it matches an established subscription regardless of how the bit was set in the message it received.	Server	Sending a message to a client as a result of a publish that had the retained flag set.
[MQTT-2.1.2-11]	A PUBLISH Packet with a retain flag set to 1 and a payload containing zero bytes will be processed as normal by the server and sent to clients with a subscription matching the topic name. Additionally any existing retained publication with the same topic name MUST be removed and any future subscribers for the topic will not receive a retained publication.	Server	Deleting a retained message
[MQTT-2.1.2-12]	If the RETAIN flag is 0, in a PUBLISH Packet sent by a Client to a Server, the Server MUST NOT store the message and MUST NOT remove or replace any existing retained message.
[MQTT-2.3.1-1]	SUBSCRIBE, UNSUBSCRIBE, and PUBLISH (in cases where QoS > 0) MUST contain a non-zero 16-bit Packet Identifier.	Both	Normal SUBSCRIBE, UNSUBSCRIBE and PUBLISH. Packet id must be > 0.
[MQTT-2.3.1-1]	Each time a client sends a new packet of one of these types it MUST assign it a currently unused Packet Identifier.	Client	Don't reuse an existing Packet Identifier.
[MQTT-2.3.1-3]	If a client resends a particular Control Packet, then it MUST use the same Packet Identifier in subsequent resends of that packet. The Packet Identifier becomes available for reuse after the client has processed the corresponding acknowledgement packet. In the case of a QoS 1 PUBLISH this is the corresponding PUBACK; in the case of QO2 it is PUBCOMP. For SUBSCRIBE or UNSUBSCRIBE it is the corresponding SUBACK or UNSUBACK.	Client
[MQTT-2.3.1-4]	The same conditions apply to a server when it sends a PUBLISH with QoS >0.	Server
[MQTT-2.3.1-5]	A PUBLISH Packet MUST NOT contain a Packet Identifier if its QoS value is set to 0.	Both
[MQTT-2.3.1-6]	A PUBACK, PUBREC, PUBREL Packet MUST contain the same Packet Identifier as the PUBLISH Packet that initiated the flow.	Both	Normal PUBLISH QoS 2 flow.
[MQTT-2.3.1-7]	Similarly SUBACK and UNSUBACK MUST contain the Packet Identifier that was used in the corresponding SUBSCRIBE and UNSUBSCRIBE Packet respectively	Both	Normal SUBSCRIBE and UNSUBSCRIBE flows.
[MQTT-3.1.0-1]	.After a Network Connection is established by a client to a server, the first flow from the client to the server MUST be a CONNECT Packet.	Client
[MQTT-3.1.0-2]	The Server MUST process a second CONNECT Packet sent from a client as a protocol violation and disconnect the client.	Server
[MQTT-3.1.2-0].	If the protocol name is incorrect the server MAY disconnect the client, or it MAY continue processing the CONNECT packet in accordance with some other specification. In the latter case, the server MUST NOT continue to process the CONNECT packet in line with this specification	Server
[MQTT-3.1.2-1]	The server MUST respond to the CONNECT Packet with a CONNACK return code 0x01 (unacceptable protocol level) and then disconnect the client if the Protocol Level is not supported by the server.	Server
[MQTT-3.1.2-2]	The server MUST validate that reserved bits are set to zero and disconnect the client if they are not zero.	Server
[MQTT-3.1.2-3]	The Client and Server MUST store the Session after the Client and Server are disconnected disconnection.	Both
[MQTT-3.1.2-4]	After disconnection, the Server MUST accumulate further QoS 1 and QoS 2 messages that match any subscriptions that the client had at the time of disconnection.	Server
[MQTT-3.1.2-5]	If set to 1, the Client and Server MUST discard any previous Session and start a new one. This Session lasts as long as the Network Connection and MUST NOT be reused.	Both
[MQTT-3.1.2.6]	Retained publications do not form part of the Session state in the server, they MUST NOT be deleted when the Session ends.	Server
[MQTT-3.1.2-7]	The Will Flag indicates that a Will Message MUST be published by the server when the server detects that the client is disconnected for any reason other than the client flowing a DISCONNECT Packet.	Server
[MQTT-3.1.2-8]	If the Will Flag is set to 1, the Will QoS and Will Retain fields in the Connect Flags will be used by the server, and the Will Topic and Will Message fields MUST be present in the payload.	Client
[MQTT-3.1.2-9]	If the Will Flag is set to 0, then the Will QoS MUST be set to 0 (0x00).	Client
[MQTT-3.1.2-10]	If the Will Flag is set to 1, the value of Will QoS can be 0 (0x00), 1 (0x01), or 2 (0x02). It MUST NOT be 3 (0x03).	Client
[MQTT-3.1.2-11]	If the Will Flag is set to 0, then the Will Retain Flag MUST be set to 0.
[MQTT-3.1.2-12]	If the Will Flag is set to 1 and If Will Retain is set to 0, the server MUST publish the will message as a non-retained publication.	Server	Send a non-retained will message.
[MQTT-3.1.2-13]	If the Will Flag is set to 1 and If Will Retain is set to 1, the server MUST publish the will message as a retained publication.	Server	Send a retained will message
[MQTT-3.1.2-14]	If the User Name Flag is set to 0, a user name MUST NOT be present in the payload.	Both	Server should close the session if not.
[MQTT-3.1.2-15]	If the User Name Flag is set to 1, a user name MUST be present in the payload.
[MQTT-3.1.2-16]	If the Password Flag is set to 0, a password MUST NOT be present in the payload.
[MQTT-3.1.2-17]	If the Password Flag is set to 1, a password MUST be present in the payload.
[MQTT-3.1.2-18]	If the User Name Flag is set to 0 then the Password Flag MUST be set to 0.	Both
[MQTT-3.1.2-19]	In the absence of sending any other Control Packets, the client MUST send a PINGREQ Packet.	Client
[MQTT-3.1.2-20]	If the server does not receive a Control Packet from the client within one and a half times the Keep Alive time period, it MUST disconnect the client as if the network had failed.	Server
[MQTT-3.1.3-1]	The ClientId MUST be used by clients and by servers to identify state that they hold relating to this MQTT connection between the client and the server	Both
[MQTT-3.1.3-2]	The Client Identifier (ClientId) MUST be present and is the first field in the payload.
[MQTT-3.1.3-3]	The ClientId MUST comprise only Unicode [Unicode63] characters, and the length of the UTF-8 encoding MUST be at least zero bytes and no more than 65535 bytes.
[MQTT-3.1.3-4]	The server MAY restrict the ClientId it allows in terms of their lengths and the characters they contain, however the server MUST allow ClientId’s which are between 1 and 23 UTF-8 encoded bytes in length, and contain only the characters "0123456789abcdefghijklmnopqrstuvwxyzABCDEFGHIJKLMNOPQRSTUVWXYZ".	Server
[MQTT-3.1.3-5]	A Server MAY allow a Client to supply a ClientId that has a length of zero bytes. However if it does so the Server MUST treat this as a special case and assign a unique ClientId to that Client. It MUST then process the CONNECT packet as if the client had provided that unique ClientId.	Server	Optional.
[MQTT-3.1.3-6]	If the client supplies a zero-byte ClientId, the client MUST also set Clean Session to 1.	Both
[MQTT-3.1.3-7]	If the client supplies a zero-byte ClientId with Clean Session set to 0, the server MUST respond to the CONNECT Packet with a CONNACK return code 0x02 (Identifier rejected) and then close the Network Connection.	Server
[MQTT-3.1.3-8]	If the server rejects the ClientId it MUST respond to the CONNECT Packet with a CONNACK return code 0x02 (Identifier rejected) and then close the Network Connection.	Server
. [MQTT-3.1.4-1]	The server MUST validate that the CONNECT Packet conforms to section and close the Network Connection without sending a CONNACK if it does not conform.	Server
[MQTT-3.1.4-2]	If the ClientId represents a client already connected to the server then the server MUST disconnect the existing client.	Server
[MQTT-3.1.4-3]	If the server rejects the CONNECT, it MUST NOT process any data sent by the client after the CONNECT Packet.	Server
[MQTT-3.2.0-1]	The first packet sent from the server to the client MUST be a CONNACK Packet.	Server
[MQTT-3.2.2-1]	If none of these return codes are deemed applicable, then the server MUST close the Network Connection without flowing a CONNACK.	Server
[MQTT-3.3.2-1]	The Topic name MUST be a UTF-8 encoded string.	Both
[MQTT-3.3.2-2]	The topic name in the PUBLISH Packet received by a subscribing client MUST NOT contain wild card characters.	Server
[MQTT-3.3.5-1]	The server MUST deliver the message to the client respecting the maximum QoS of all the matching subscriptions.	Server	Overlapping subscriptions with different QoSs. Must send one message with highest QoS. May send others matching other subscriptions.
[MQTT-3.3.5-2]	If a server implementation does not authorize a PUBLISH to be performed by a client; it has no way of informing that client. It MUST either make a positive acknowledgement, according to the normal QoS rules or disconnect the TCP session.	Server	Publish to an unauthorized topic.
[MQTT-3.5.4-1]	When the sender of a PUBLISH Packet receives a PUBREC Packet, it MUST reply with a PUBREL Packet.	Both	QoS 2 exchanges
[MQTT-3.6.1-1]	Bits 3,2,1 and 0 of the fixed header are reserved and MUST be set to 0,0,1 and 0 respectively. The server MUST treat any other value as malformed and close the Network Connection.	Both?	Pubrel packet in QoS 2 exchanges.
[MQTT-3.6.4-1]	When the sender of a PUBREC Packet receives a PUBREL Packet it MUST reply with a PUBCOMP Packet.	Both	QoS 2 exchanges
[MQTT-3.8.1-1]	Bits 3,2,1 and 0 of the fixed header are reserved and MUST be set to 0,0,1 and 0 respectively. The server MUST treat any other value as malformed and close the Network Connection.	Server	Server to close session if SUBSCRIBE is has bits in the fixed header erroneously set.
[MQTT-3.8.3-1]	The Payload of a SUBSCRIBE packet MUST contain at least one Topic Filter / QoS pair. A SUBSCRIBE packet with no payload is a protocol violation.	Both	Client should not send. Server should validate.
[MQTT-3.8.4-1]	When the Server receives a SUBSCRIBE Packet from a Client, the Server MUST respond with a SUBACK Packet.	Server	Normal subscrbe handling.
[MQTT-3.8.4-2]	The SUBACK Packet MUST have the same Packet Identifier as the SUBSCRIBE Packet.	Server	Normal subscrbe handling.
[MQTT-3.8.4-3]	If a server receives a SUBSCRIBE packet that contains multiple Topic Filters it MUST handle that packet as if it had received a sequence of multiple SUBSCRIBE packets, except that it combines their responses into a single SUBACK response.	Server	Multiple topics in one subscribe
[MQTT-3.8.4-4]	A SUBACK Packet MUST be sent to the Client by the Server containing a return code for each Topic Filter/QoS pair.	Server
[MQTT-3.8.4-5]	The QoS of Payload Messages sent in response to a subscription MUST be the minimum of the QoS of the originally published message and the maximum QoS granted by the Server.	Server	Reducing QoS on outgoing publish.
[MQTT-3.9.3-1]	The order of return codes in the SUBACK Packet MUST match the order of Topic Filters in the SUBSCRIBE Packet.	Server	Multiple topics in one subscribe
[MQTT-3.10.1-1]	Bits 3,2,1 and 0 of the fixed header are reserved and MUST be set to 0,0,1 and 0 respectively. The server MUST treat any other value as malformed and close the Network Connection.
[MQTT-3.10.3-1]	The Topic Filter (whether containing a wild-card or not) supplied in an UNSUBSCRIBE packet MUST be compared byte-for-byte with the current set of Topic Filters held by the Server for the Client. If any filter matches exactly then it is deleted, otherwise no additional processing occurs.
[MQTT-3.10.3-2]	The Server sends an UNSUBACK Packet to the Client in response to an UNSUBSCRIBE Packet, The server MUST stop adding any new messages for delivery to the client.
[MQTT-3.10.3-3]	The Server sends an UNSUBACK Packet to the Client in response to an UNSUBSCRIBE Packet, The server MUST complete the delivery of any QoS 1 or QoS 2 messages which it has started to send to the client.
[MQTT-3.10.3-4]	The Server sends an UNSUBACK Packet to the Client in response to an UNSUBSCRIBE Packet, The server MUST send an UNSUBACK packet. The UNSUBACK Packet MUST have the same Packet Identifier as the UNSUBSCRIBE Packet.
[MQTT-3.10.3-5]	Even where no Topic Filters are deleted, the server MUST respond with an UNSUBACK.
[MQTT-3.10.3-6]	If a server receives an UNSUBSCRIBE packet that contains multiple Topic Filters it MUST handle that packet as if it had received a sequence of multiple UNSUBSCRIBE packets, except that it sends just one UNSUBACK response.
[MQTT-3.12.4-1]	The Server MUST send a PINGRESP Packet in response to a PINGREQ packet.
[MQTT-3.14.1-1]	The server MUST validate that reserved bits are set to zero in DISCONNECT Control Packet, and disconnect the client if they are not zero.
[MQTT-3.14.4-1]	After sending a DISCONNECT Packet the Client MUST close the Network Connection.
[MQTT-3.14.4-2]	After sending a DISCONNECT Packet the Client MUST NOT send any more Control Packets on that Network Connection.
[MQTT-3.14.4-3]	On receipt of DISCONNECT the Server MUST discard the Will Message without publishing it.	Server	Connect a client with a will message and disconnect. Ensure no message is published to the will topic.
[MQTT-4.1.0-1]	The Client and Server MUST store data for at least as long as the Network Connection lasts.	Both
[MQTT-4.2.0-1]	The network connection used to transport the MQTT protocol MUST be an ordered, lossless, stream of bytes from the client to server and server to client.	Both	Use TCP/IP for now.
[MQTT-4.3.2-1]	The receiver of a QoS 1 PUBLISH Packet acknowledges receipt with a PUBACK Packet. If the Client reconnects and the Session is resumed, the sender MUST resend any in flight QoS 1 messages with the Dup flag set to 1.	Both
[MQTT-4.3.2-2]	The Server MUST store the message in accordance to its QoS properties and ensure onward delivery to applicable subscribers.
[MQTT-4.3.2-3]	When it receives a PUBLISH Packet with Dup set to 1 the receiver MUST perform the same actions as above which might result in a redelivery of the Application Message.
[MQTT-4.3.3-1]	The Server MUST store the message in accordance to its QoS properties and ensure onward delivery to applicable subscribers.	Server
[MQTT-4.4.0-1]	When a Client reconnects with CleanSession = 0, both the client and server MUST redeliver any previous in-flight messages.	Both
[MQTT-4.4.0-2]	The PUBLISH packet MUST set Dup1 when it is redelivered.
[MQTT-4.5.0-1]	The client MUST acknowledge any Publish Packet it receives according to the applicable QoS rules regardless of whether it elects to process the application message.	Client
[MQTT-4.6.0-1]	If client resends any PUBLISH packets, it MUST resend them in the order in which the original PUBLISH packets were sent (this applies to QoS 1 and QoS 2 messages).	Client
[MQTT-4.6.0-2]	Client MUST send PUBACK packets in the order in which the corresponding PUBLISH packets were received (QoS 1 messages).	Client
[MQTT-4.6.0-3]	Client MUST send PUBREC packets in the order in which the corresponding PUBLISH packets were received (QoS 2 messages).	Client
[MQTT-4.6.0-4]	Client MUST send PUBREL packets in the order in which the corresponding PUBREC packets were received (QoS 2 messages).	Client
[MQTT-4.6.0-5]	A server MUST by default treat each Topic as an "Ordered Topic". It MAY provide an administrative or other mechanism to allow one or more Topics to be treated as an "Unordered Topic".	Server	For the interops day, only test ordered topics.
[MQTT-4.6.0-6]	When a Server processes a message that has been published to an Ordered Topic, it MUST follow the rules listed above when delivering messages to each of its subscribers. Server MUST send PUBLISH packets to consumers (for the same Topic and QoS) in the order that they were received from any given client.	Server
[MQTT-4.7.1-1]	The wildcard characters can be used in Topic Filters, but MUST NOT be used within a topic name of a PUBLISH Packet.	Both
[MQTT-4.7.1-2]	The multi-level wildcard character MUST be specified on its own or following a topic level separator, in either case it MUST be the last character specified in the Topic Filter.	Both	Client should not send. Server should validate.
[MQTT-4.7.1-3]	The single-level wildcard can be used at any level in the Topic Filter, including first and last levels. Where it is used it MUST occupy an entire level of the filter.	Both
[MQTT-4.7.3-1]	A topic names and Topic Filters MUST be at least one character long.	Both
[MQTT-4.7.3-2]	Topic names and Topic Filters MUST NOT include the null character (Unicode \x0000) [Unicode63].	Both
[MQTT-4.7.3-3]	Topic names and Topic Filters are UTF-8 encoded strings, they MUST NOT encode to more than 65535 bytes.	Server: mandatory. Client: optional
[MQTT-4.8.0-1]	If the client or server encounters a transient error while processing an inbound Control Packet it MUST close Network Connection which was used to send the packet.	Both

## Sheet2
Statement No.	Normative Statement	Client Test	Server Test
Introduction – Terminology
[MQTT-1.1.0-1]	A Session can contain more than one Subscription. Each Subscription within a session MUST have a different Topic Filter.	N/A	Subscribe to a topic which matches an existing subscription. Subscriptions.py
Introduction – Data representations
[MQTT-1.4.0-1 ]	The encoded data MUST be well-formed UTF-8 as defined by the Unicode spec [Unicode63] and restated in RFC 3629 [RFC 3629]. In particular the encoded data MUST NOT include encodings of code points between U+D800 and U+DFFF. If a receiver (Server or Client) receives a control packet containing ill-formed UTF-8 it MUST close the network connection.	Have the server send ill formed UTF-8 to client.	Send ill-formed UTF-8 to server. start.py
[MQTT-1.4.0-2]	The UTF-8 encoded string MUST NOT include an encoding of the null character U+0000. If a receiver (Server or Client) receives a control packet containing U+0000 it MUST close the network connection.	Have the server send a null in UTF-8 data to client.	Send a null character to server. Should close the connection. MQTTV311.py
[MQTT-1.4.0-3]	The UTF-8 encoded sequence 0xEF 0xBB 0xBF is always to be interpreted to mean U+FEFF ("ZERO WIDTH NO-BREAK SPACE") wherever it appears in a string and MUST NOT be skipped over or stripped off by a packet receiver.	Have the server send 0xEF 0xBB 0xBF to client.	Send 0xEF 0xBB 0xBF to server. Should not be skipped over or stripped. Put it into a topic, so it can be received. MQTTV311.py
Control Packet Format
[MQTT-2.0.0-1]	Unless stated otherwise, if either the Server or Client receives a Control Packet which does not meet this specification, it MUST close the Network Connection.	Have the server send invalid packet to client.	Send invalid packet to server – close connection. MQTTBrokers.py
[MQTT-2.1.2-1]	If invalid flags are received, the receiver MUST close the Network connection.	Have the server send invalid flags to client.	Invalid flags in MQTT packet. Close connection. Includes wrong QoS for Connect, subscribe etc. MQTTV311.py
[MQTT-2.1.2-2].	If Dup is 0 then the flow is the first occasion that the Client or Server has attempted to send the MQTT PUBLISH Packet. If Dup is 1 then this indicates that the flow might be re-delivery of an earlier packet.	Connection break and reestablishment.	Check that DUP flag is set to 1 on redelivery. Needs a connection break and reestablishment. MQTTBrokers.py
[MQTT-2.1.2-3]	The Dup flag MUST be set to 1 by the Client or Server when it attempts to re-deliver a PUBLISH Packet.	Force the client to redeliver messages after a connection break.	Set DUP flag 1 for packet redelivery. MQTTBrokers.py
[MQTT-2.1.2-4]	The Dup flag MUST be 0 for all QoS 0 messages	Have the server check that messages from the client have DUP flag 0 for QoS 0.	Check that the DUP flag is 0 for QoS 0. MQTTV311.py
[MQTT-2.1.2-5]	The value of the Dup flag from an incoming PUBLISH packet is not propagated when the PUBLISH Packet is sent to subscribers by the Server. The Dup flag in the outgoing PUBLISH packet MUST BE set independently to the incoming PUBLISH packet.	N/A	DUP flag in outgoing publications as a result of incoming publication with DUP flag set, is False. MQTTBrokers.py
[MQTT-2.1.2-6]	If the retain flag is set to 1, in a PUBLISH Packet sent by a Client to a Server, the Server MUST store the application message and its QoS, so that it can be delivered to future subscribers whose subscriptions match its topic name.	N/A	Receiving and storing retained message. Brokers.py
[MQTT-2.1.2-7]	When a new subscription is established, the last retained message, if any, on each matching topic name MUST be sent to the subscriber.	N/A	Send retained messages to a client. MQTTBrokers.py
[MQTT-2.1.2-8]	If the Server receives a QoS 0 message with the RETAIN flag set to 1 it MUST discard any message previously retained for that topic. It SHOULD store the new QoS 0 message as the new retained message for that topic, but MAY discard it at any time. If this happens there will be no retained message for that topic.	N/A	QoS 0 retained messages may be dropped at any time.
[MQTT-2.1.2-9]	When sending a PUBLISH Packet to a Client the Server MUST set the RETAIN flag to 1 if a message is sent as a result of a new subscription being made by a Client .	N/A	Send retained messages to a client. MQTTBrokers.py
[MQTT-2.1.2-10]	It MUST set the RETAIN flag to 0 when a PUBLISH Packet is sent to a Client because it matches an established subscription regardless of how the flag was set in the message it received	N/A	Sending a message to a client as a result of a publish that had the retained flag set. Brokers.py
[MQTT-2.1.2-11]	A PUBLISH Packet with a retain flag set to 1 and a payload containing zero bytes will be processed as normal by the Server and sent to Clients with a subscription matching the topic name. Additionally any existing retained message with the same topic name MUST be removed and any future subscribers for the topic will not receive a retained message.	N/A	Deleting a retained message. SubscriptionEngines.py
[MQTT-2.1.2-12]	If the RETAIN flag is 0, in a PUBLISH Packet sent by a Client to a Server, the Server MUST NOT store the message and MUST NOT remove or replace any existing retained message.	N/A	Non-retained publish from client to server Brokers.py
[MQTT-2.3.1-1]	SUBSCRIBE, UNSUBSCRIBE, and PUBLISH (in cases where QoS > 0) Control Packets MUST contain a non-zero 16-bit Packet Identifier.	Normal SUBSCRIBE, UNSUBSCRIBE and PUBLISH. Packet id must be > 0.	Normal SUBSCRIBE, UNSUBSCRIBE and PUBLISH. Packet id must be > 0. MQTT MQTTV311.py
[MQTT-2.3.1-2]	Each time a Client sends a new packet of one of these types it MUST assign it a currently unused Packet Identifier.	Have the server check that each packet id is unique.	N/A
[MQTT-2.3.1-3]	If a Client resends a particular Control Packet, then it MUST use the same Packet Identifier in subsequent resends of that packet. The Packet Identifier becomes available for reuse after the Client has processed the corresponding acknowledgement packet. In the case of a QoS 1 PUBLISH this is the corresponding PUBACK; in the case of QO2 it is PUBCOMP. For SUBSCRIBE or UNSUBSCRIBE it is the corresponding SUBACK or UNSUBACK.	Have the server cause packet resends.	N/A
[MQTT-2.3.1-4]	The same conditions [MQTT-2.3.1-3] apply to a Server when it sends a PUBLISH with QoS >0.	N/A	Packet resends from server. Needs connection break. MQTTBrokers.py
[MQTT-2.3.1-5]	A PUBLISH Packet MUST NOT contain a Packet Identifier if its QoS value is set to 0.	Packet id must be 0 if QoS is 0.	Packet id must be 0 if QoS is 0. MQTTV311.py
[MQTT-2.3.1-6]	A PUBACK, PUBREC, PUBREL Packet MUST contain the same Packet Identifier as the PUBLISH Packet that initiated the flow.	Normal PUBLISH QoS 2 flow.	Normal PUBLISH QoS 2 flow. MQTTBrokers.py
[MQTT-2.3.1-7]	Similarly to [MQTT-2.3.1-6], SUBACK and UNSUBACK MUST contain the Packet Identifier that was used in the corresponding SUBSCRIBE and UNSUBSCRIBE Packet respectively	Normal SUBSCRIBE and UNSUBSCRIBE flows.	Normal SUBSCRIBE and UNSUBSCRIBE flows. MQTTBrokers.py
Control Packets
Control Packets – Connect
[MQTT-3.1.0-1]	After a Network Connection is established by a Client to a Server, the first flow from the Client to the Server MUST be a CONNECT Packet.	N/A	First packet from client is not connect. MQTTProtocolNodes
[MQTT-3.1.0-2]	The Server MUST process a second CONNECT Packet sent from a Client as a protocol violation and disconnect the Client.	N/A	Send a connect packet while connected. MQTTProtocolNodes.
[MQTT-3.1.2-1]	If the protocol name is incorrect the Server MAY disconnect the Client, or it MAY continue processing the CONNECT packet in accordance with some other specification. In the latter case, the Server MUST NOT continue to process the CONNECT packet in line with this specification	N/A	Send a protocol name which is not MQTT. MQTTProtocolNodes
[MQTT-3.1.2-2]	The Server MUST respond to the CONNECT Packet with a CONNACK return code 0x01 (unacceptable protocol level) and then disconnect the Client if the Protocol Level is not supported by the Server.	N/A	Responding to connect packet with wrong protocol version. MQTTProtocolNodes
[MQTT-3.1.2-3]	The Server MUST validate that the reserved flag in the CONNECT Control Packet is set to zero and disconnect the Client if it is not zero.	N/A	Connect packet validation. MQTTV311.py
[MQTT-3.1.2-4]	The Client and Server MUST store the Session after the Client and Server are disconnected.	Breaking of non-cleansession connection	Breaking of non-cleansession connection Brokers.py
[MQTT-3.1.2-5]	After disconnection, the Server MUST store further QoS 1 and QoS 2 messages that match any subscriptions that the client had at the time of disconnection as part of the Session state.	N/A	Breaking of connection, non-cleansession. Further messages received. MQTTBrokers.py
[MQTT-3.1.2-6]	If set to 1, the Client and Server MUST discard any previous Session and start a new one. This Session lasts as long as the Network Connection. State data associated with this session MUST NOT be reused in any subsequent Session	Cleansession connection break.	Cleansession connection break.Brokers.py
[MQTT-3.1.2.7]	Retained publications do not form part of the Session state in the Server, they MUST NOT be deleted when the Session ends.	Cleansession connection end – retained messages left.	Cleansession connection end – retained messages left. Brokers.py
[MQTT-3.1.2-8]	If the Will Flag is set to 1 this indicates that a Will Message MUST be published by the Server when the Server detects that the Client is disconnected for any reason other than the Client flowing a DISCONNECT Packet.	N/A	Will message processing. MQTTBrokers.py
[MQTT-3.1.2-9]	If the Will Flag is set to 1, the Will QoS and Will Retain fields in the Connect Flags will be used by the Server, and the Will Topic and Will Message fields MUST be present in the payload.	Connect packet format with will message.	Connect packet format with will message. MQTTV311.py
[MQTT-3.1.2-10]	The will message MUST be removed from the stored Session state in the Server once it has been published or the Server has received a DISCONNECT packet from the Client. If the Will Flag is set to 0, no will message is published.	N/A	No will message after reconnect and connection re-break. Brokers.py
[MQTT-3.1.2-11]	If the Will Flag is set to 0, then the Will QoS MUST be set to 0 (0x00).	Connect packet format with will message.	Connect packet format with will message. MQTTV311.py
[MQTT-3.1.2-12]	If the Will Flag is set to 1, the value of Will QoS can be 0 (0x00), 1 (0x01), or 2 (0x02). It MUST NOT be 3 (0x03).	QoS 0, 1 and 2 will messages. 3 not allowed.	QoS 0, 1 and 2 will messages. 3 not allowed. MQTTV311.py
[MQTT-3.1.2-13]	If the Will Flag is set to 0, then the Will Retain Flag MUST be set to 0.	Connect packet format without will message.	Connect packet format with will message. MQTTV311.py
[MQTT-3.1.2-14]	If the Will Flag is set to 1 and If Will Retain is set to 0, the Server MUST publish the will message as a non-retained publication.	Will message non-retained	Will message non-retained Brokers.py
[MQTT-3.1.2-15]	If the Will Flag is set to 1 and If Will Retain is set to 1, the Server MUST publish the will message as a retained publication.	Will message retained	Will message retained Brokers.py
[MQTT-3.1.2-16]	If the User Name Flag is set to 0, a user name MUST NOT be present in the payload.	Connect packet format with no user name	Connect packet format with no user name MQTT311.py
[MQTT-3.1.2-17]	If the User Name Flag is set to 1, a user name MUST be present in the payload.	Connect packet format with user name	Connect packet format with user name MQTT311.py
[MQTT-3.1.2-18]	If the Password Flag is set to 0, a password MUST NOT be present in the payload.	Connect packet format with no password	Connect packet format with no password MQTT311.py
[MQTT-3.1.2-19]	If the Password Flag is set to 1, a password MUST be present in the payload.	Connect packet format with password	Connect packet format with password MQTT311.py
[MQTT-3.1.2-20]	If the User Name Flag is set to 0 then the Password Flag MUST be set to 0.	Connect packet with password but no username	Connect packet with password but no username MQTT311.py
[MQTT-3.1.2-21]	It is the responsibility of the Client to ensure that the interval between Control Packets being sent does not exceed the Keep Alive value .In the absence of sending any other Control Packets, the Client MUST send a PINGREQ Packet.	Ping processing from client.	N/A
[MQTT-3.1.2-22]	If the Server does not receive a Control Packet from the Client within one and a half times the Keep Alive time period, it MUST disconnect the Network Connection to the Client as if the network had failed.	N/A	Keepalive processing. MQTTBrokers.py
[MQTT-3.1.3-1]	These fields, if present, MUST appear in the order Client Identifier, Will Topic, Will Message, User Name, Password.	Connect packet format.	Connect packet format. MQTTV311.py
[MQTT-3.1.3-2]	The ClientId MUST be used by Clients and by Servers to identify state that they hold relating to this MQTT connection between the Client and the Server	Non-clearnsession reconnect	Non-cleansession reconnect MQTTBrokers.py
[MQTT-3.1.3-3]	The Client Identifier (ClientId) MUST be present and MUST be the first field in the payload.	Connect packet format	Connect packet format MQTTV311.py
[MQTT-3.1.3-4]	The ClientId MUST comprise only Unicode [Unicode63] characters, and the length of the UTF-8 encoding MUST be at least zero bytes and no more than 65535 bytes.	Format and length limit of client id. Does the client need to police?	Length limit of client id MQTTV311.pt
[MQTT-3.1.3-5]	The Server MUST allow ClientIds which are between 1 and 23 UTF-8 encoded bytes in length, and that contain only the characters / "0123456789abcdefghijklmnopqrstuvwxyzABCDEFGHIJKLMNOPQRSTUVWXYZ"	N/A	Lowest common denominator client id MQTTBrokers.py
[MQTT-3.1.3-6]	A Server MAY allow a Client to supply a ClientId that has a length of zero bytes. However if it does so the Server MUST treat this as a special case and assign a unique ClientId to that Client. It MUST then process the CONNECT packet as if the Client had provided that unique ClientId.	Clientid of 0 length.	Clientid of 0 length.
[MQTT-3.1.3-7]	If the Client supplies a zero-byte ClientId, the Client MUST also set Clean Session to 1.	Clientid of 0 length.	Client id 0 length, cleansession 1.
[MQTT-3.1.3-8]	If the Client supplies a zero-byte ClientId with Clean Session set to 0, the Server MUST respond to the CONNECT Packet with a CONNACK return code 0x02 (Identifier rejected) and then close the Network Connection.	N/A	Clientid 0 lemgth, cleansession 0.
[MQTT-3.1.3-9]	If the Server rejects the ClientId it MUST respond to the CONNECT Packet with a CONNACK return code 0x02 (Identifier rejected) and then close the Network Connection.	N/A	Invalid client id.
[MQTT-3.1.4-1]	The Server MUST validate that the CONNECT Packet conforms to section and close the Network Connection without sending a CONNACK if it does not conform.	N/A	Invalid connect packet.
[MQTT-3.1.4-2]	If the ClientId represents a Client already connected to the Server then the Server MUST disconnect the existing Client.	N/A	Disconnect existing connection. MQTTProtocolNodes
[MQTT-3.1.4-3]	If the Server rejects the CONNECT, it MUST NOT process any data sent by the Client after the CONNECT Packet.	N/A	Server rejecting connection.
Control Packets – Connack
[MQTT-3.2.0-1]	The first packet sent from the Server to the Client MUST be a CONNACK Packet.	N/A	Response to connect packet.
[MQTT-3.2.2-1]	If a server sends a CONNACK packet containing a non-zero return code it MUST then close the Network Connection.	N/A
[MQTT-3.2.2-2]	If none of these return codes are deemed applicable, then the Server MUST close the Network Connection without flowing a CONNACK.	N/A	Failing connect without connack
Control Packets – Publish
[MQTT-3.3.2-1]	The Topic Name MUST be a UTF-8 encoded string.	Topic name – UTF-8.	Topic names – handle non UTF-8 MQTV311.py
[MQTT-3.3.2-2]	The Topic Name in the PUBLISH Packet MUST NOT contain wildcard characters.	N/A	Wildcard in publish topic MQTTBrokers.py
[MQTT-3.3.2-3]	The Topic Name sent to a subscribing Client MUST match the Subscription’s Topic Filter.	N/A	Sending of message – check topic. MQTTBrokers.py
[MQTT-3.3.5-1]	The Server MUST deliver the message to the Client respecting the maximum QoS of all the matching subscriptions. In addition, the Server MAY deliver further copies of the message, one for each additional matching subscription and respecting the subscription's QoS in each case.	N/A	Overlapping subscriptions with different QoSs. Must send one message with highest QoS. May send others matching other subscriptions. Brokers.py
[MQTT-3.3.5-2]	If a Server implementation does not authorize a PUBLISH to be performed by a Client; it has no way of informing that Client. It MUST either make a positive acknowledgement, according to the normal QoS rules or disconnect the TCP session.	N/A
Control Packets – Pubrec
[MQTT-3.5.4-1]	When the sender of a PUBLISH Packet receives a PUBREC Packet, it MUST reply with a PUBREL Packet.	Pubrel packet in QoS 2 exchanges.	Pubrel packet in QoS 2 exchanges. MQTTBrokers.py
Control Packets – Pubrel
[MQTT-3.6.1-1]	Bits 3,2,1 and 0 of the fixed header in the PUBREL Control Packet are reserved and MUST be set to 0,0,1 and 0 respectively. The Server MUST treat any other value as malformed and close the Network Connection.	N/A	Format of Pubrel packet. MQTTV311.py
[MQTT-3.6.4-1]	When the sender of a PUBREC Packet receives a PUBREL Packet it MUST reply with a PUBCOMP Packet.	Receipt of Pubrel. Normal QoS 2 publish handling.	Receipt of Pubrel. Normal QoS 2 publish handling. MQTTBrokers.py
Control Packets – Subscribe
[MQTT-3.8.1-1]	Bits 3,2,1 and 0 of the fixed header of the SUBSCRIBE Control Packet are reserved and MUST be set to 0,0,1 and 0 respectively. The Server MUST treat any other value as malformed and close the Network Connection.	N/A	Format of subscribe packet header. MQTTV311.py
[MQTT-3.8.3-1]	The Payload of a SUBSCRIBE packet MUST contain at least one Topic Filter / QoS pair. A SUBSCRIBE packet with no payload is a protocol violation.	N/A	Format of subscribe packet. MQTTV311.py
[MQTT-3-8.3-2]	The Server MUST treat a SUBSCRIBE packet as malformed and close the Network Connection if any of Reserved bits in the payload are non-zero.	N/A	Format of subscribe packet payload. MQTTV311.py
[MQTT-3.8.4-1]	When the Server receives a SUBSCRIBE Packet from a Client, the Server MUST respond with a SUBACK Packet.	N/A	Normal subscribe processing. MQTTBrokers.py
[MQTT-3.8.4-2]	The SUBACK Packet MUST have the same Packet Identifier as the SUBSCRIBE Packet.	N/A	Normal subscribe processing. MQTTBrokers.py
[MQTT-3.8.4-3]	A subscribe request which contains a Topic Filter that is identical to an existing Subscription’s Topic Filter completely replaces that existing Subscription with a new Subscription. The Topic Filter in the new Subscription will be identical to that in the previous Subscription, although its maximum QoS value could be different. Any existing retained publications matching the Topic Filter are resent, but the flow of publications is not interrupted.	N/A	Subscribe to a topic which matches an existing subscription Subscriptions.py
[MQTT-3.8.4-4]	If a Server receives a SUBSCRIBE packet that contains multiple Topic Filters it MUST handle that packet as if it had received a sequence of multiple SUBSCRIBE packets, except that it combines their responses into a single SUBACK response.	N/A	Multiple topics in one subscribe SubscriptionEngines.py
[MQTT-3.8.4-5]	The SUBACK Packet sent by the Server to the Client MUST contain a return code for each Topic Filter/QoS pair. This return code MUST either show the maximum QoS that was granted for that Subscription or indicate that the subscription failed.	N/A	Single and multiple topics in one subscribe. MQTTBrokers.py
[MQTT-3.8.4-6]	The Server might grant a lower maximum QoS than the subscriber requested. The QoS of Payload Messages sent in response to a Subscription MUST be the minimum of the QoS of the originally published message and the maximum QoS granted by the Server. The server is permitted to send duplicate copies of a message to a subscriber in the case where the original message was published with QoS 1 and the maximum QoS granted was QoS 0.	N/A	Lowering of requested QoS.
Control Packets – Suback
[MQTT-3.9.3-1]	The order of return codes in the SUBACK Packet MUST match the order of Topic Filters in the SUBSCRIBE Packet.	N/A	Multiple topics in one subscribe MQTTBrokers.py
[MQTT-3.9.3-2]	SUBACK return codes other than 0x00, 0x01, 0x02 and 0x80 are reserved and MUST NOT be used.	N/A	Errors in subscribe packet. MQTTV311.py
Control Packets – Unsubscribe
[MQTT-3.10.1-1]	Bits 3,2,1 and 0 of the fixed header of the UNSUBSCRIBE Control Packet are reserved and MUST be set to 0,0,1 and 0 respectively. The Server MUST treat any other value as malformed and close the Network Connection.	N/A	Format of Unsubscribe packet. MQTTV311.py
[MQTT-3.10.3-1]	The Topic Filter (whether containing a wild-card or not) supplied in an UNSUBSCRIBE packet MUST be compared byte-for-byte with the current set of Topic Filters held by the Server for the Client. If any filter matches exactly then it is deleted, otherwise no additional processing occurs.	N/A	Unsubscribe matching filters.
[MQTT-3.10.3-2]	The Server sends an UNSUBACK Packet to the Client in response to an UNSUBSCRIBE Packet, The Server MUST stop adding any new messages for delivery to the Client.	N/A	Normal unsubscribe processing. More messages sent to topic after unsubscribe results in no more messages received.
[MQTT-3.10.3-3]	The Server sends an UNSUBACK Packet to the Client in response to an UNSUBSCRIBE Packet, The Server MUST complete the delivery of any QoS 1 or QoS 2 messages which it has started to send to the Client.	N/A	Unsubscribe in middle of QoS 1 and 2 delivery.
[MQTT-3.10.3-4]	The Server sends an UNSUBACK Packet to the Client in response to an UNSUBSCRIBE Packet, The Server MUST send an UNSUBACK packet. The UNSUBACK Packet MUST have the same Packet Identifier as the UNSUBSCRIBE Packet.	N/A	Normal Unsubscribe processing.
[MQTT-3.10.3-5]	Even where no Topic Filters are deleted, the Server MUST respond with an UNSUBACK.	N/A	Unsubscribe where no matching subscriptions. SubscriptionEngines.py
[MQTT-3.10.3-6]	If a Server receives an UNSUBSCRIBE packet that contains multiple Topic Filters it MUST handle that packet as if it had received a sequence of multiple UNSUBSCRIBE packets, except that it sends just one UNSUBACK response.	N/A	Multiple topics in one unsubscribe SubscriptionEngines.py
Control Packets – Pingreq
[MQTT-3.12.4-1]	The Server MUST send a PINGRESP Packet in response to a PINGREQ packet.	N/A	Handling of Pingreq MQTTBrokers.py
Control Packets – Disconnect
[MQTT-3.14.1-1]	The Server MUST validate that reserved bits are set to zero in DISCONNECT Control Packet, and disconnect the Client if they are not zero.	N/A	Disconnect packet format. MQTTV311.py
[MQTT-3.14.4-1]	After sending a DISCONNECT Packet the Client MUST close the Network Connection.	Close connection after sending disconnect. Normal disconnect processing/.	N/A
[MQTT-3.14.4-2]	After sending a DISCONNECT Packet the Client MUST NOT send any more Control Packets on that Network Connection.	N/A	Normal disconnect processing?
[MQTT-3.14.4-3]	On receipt of DISCONNECT the Server MUST discard the Will Message without publishing it.	N/A	Disconnect of session with will message. Brokers.py
Operational Behaviour
[MQTT-4.1.0-1]	The Client and Server MUST store data for at least as long as the Network Connection lasts.	Normal connection handling	Normal connection handling.
[MQTT-4.2.0-1]	The network connection used to transport the MQTT protocol MUST be an ordered, lossless, stream of bytes from the Client to Server and Server to Client.	TCP for now.	TCP for now.
[MQTT-4.3.2-1]	The receiver of a QoS 1 PUBLISH Packet acknowledges receipt with a PUBACK Packet. If the Client reconnects and the Session is resumed, the sender MUST resend any in flight QoS 1 messages with the Dup flag set to 1.	Reconnect of non-cleansession connection with inflight messages.	Reconnect of non-cleansession connection with inflight messages.
[MQTT-4.3.2-2]	The Server MUST store the message in accordance to its QoS properties and ensure onward delivery to applicable subscribers.	N/A	Normal QoS 0,1,2 publish processing.
[MQTT-4.3.2-3]	When it receives a PUBLISH Packet with Dup set to 1 the receiver MUST perform the same actions as above which might result in a redelivery of the Application Message.	N/A	QOS 1 publish processing.
[MQTT-4.3.3-1]	The receiver of a QoS 2 PUBLISH Packet acknowledges receipt with a PUBREC Packet. If the Client reconnects and the Session is resumed, the sender MUST resend any in-flight QoS 2 messages setting their Dup flags to 1.	Reconnect of non-cleansession connection with inflight QoS 2 messages.	Reconnect of non-cleansession connection with inflight QoS 2 messages.
[MQTT-4.3.3-2]	The Server MUST store the message in accordance to its QoS properties and ensure onward delivery to applicable subscribers.	N/A	Duplicate of 4.3.2-2?
[MQTT-4.4.0-1]	When a Client reconnects with CleanSession = 0, both the Client and Server MUST redeliver any previous in-flight QoS 1 and QoS 2 messages. This means re-sending any unacknowledged PUBLISH Packets (where QoS > 0) and PUBREL Packets.	Reconnect of non-cleansession connection with inflight messages.	Reconnect of non-cleansession connection with inflight messages.
[MQTT-4.4.0-2]	The PUBLISH packet MUST have the Dup flag set to 1 when it is redelivered.	DUP flag in redelivery	DUP flag in redelivery
[MQTT-4.5.0-1]	The Client MUST acknowledge any Publish Packet it receives according to the applicable QoS rules regardless of whether it elects to process the application message.	??	N/A
[MQTT-4.6.0-1]	When it resends any PUBLISH packets, it MUST resend them in the order in which the original PUBLISH packets were sent (this applies to QoS 1 and QoS 2 messages).	Normal ordering of publish packets	N/A
[MQTT-4.6.0-2]	Client MUST send PUBACK packets in the order in which the corresponding PUBLISH packets were received (QoS 1 messages).	Normal ordering of publish packets	N/A
[MQTT-4.6.0-3]	Client MUST send PUBREC packets in the order in which the corresponding PUBLISH packets were received (QoS 2 messages).	Normal ordering of publish packets	N/A
[MQTT-4.6.0-4]	Client MUST send PUBREL packets in the order in which the corresponding PUBREC packets were received (QoS 2 messages).	Normal ordering of publish packets	N/A
[MQTT-4.6.0-5]	A Server MUST by default treat each Topic as an "Ordered Topic". It MAY provide an administrative or other mechanism to allow one or more Topics to be treated as an "Unordered Topic".	N/A	Optional unordered topic. Leave testing for this for later.
[MQTT-4.6.0-6]	When a Server processes a message that has been published to an Ordered Topic, it MUST follow the rules listed above when delivering messages to each of its subscribers. In addition it MUST send PUBLISH packets to consumers (for the same Topic and QoS) in the order that they were received from any given Client.	N/A	Normal publish processing with queueing
[MQTT-4.7.1-1]	The wildcard characters can be used in Topic Filters, but MUST NOT be used within a Topic Name.	Wildcard in publish not allowed.	Wildcard in publish not allowed. MQTTBrokers.py
[MQTT-4.7.1-2]	The multi-level wildcard character MUST be specified either on its own or following a topic level separator. In either case it MUST be the last character specified in the Topic Filter.	Client to check?	Topic filter format
[MQTT-4.7.1-3]	The single-level wildcard can be used at any level in the Topic Filter, including first and last levels. Where it is used it MUST occupy an entire level of the filter.	Client to check?	Topic filter format
[MQTT-4.7.3-1]	All Topic Names and Topic Filters MUST be at least one character long.	N/A	Server must verify
[MQTT-4.7.3-2]	Topic Names and Topic Filters MUST NOT include the null character (Unicode U+0000).	N/A	Server must verify
[MQTT-4.7.3-3]	Topic Names and Topic Filters are UTF-8 encoded strings, they MUST NOT encode to more than 65535 bytes.	N/A	Server must verify.
[MQTT-4.8.0-1]	If the Client or Server encounters a transient error while processing an inbound Control Packet it MUST close Network Connection which was used to send the packet.	Closing connection on “transient” error	Closing connection on “transient” error